## Sheet1
Spreadsheet for Woodwind Tone Hole Layout |  |  |  |  | Designed by: | YOUR NAME HERE |  |  |  |  | 2020-10-03
Peter L. Hoekje, 3 Oct 2020 |  | 2 | Ratio of Wavelength / Bore Length (=2 for flutes, =4 for clarinets)
Dept. of Physics and Astronomy |  | 34500 | Speed of Sound (cm/sec)
Baldwin Wallace University |  | 1400 | Cutoff Frequency (Hz) (for comparison, only)
275 Eastland Rd.; Berea, OH 44017 |  | 0.225 | Wall Thickness (cm)
INSTRUCTIONS: For 3/4" copper-tubing-size PVC pipe, you will only change the BLUE comments (but no effect on the calculations) and the RED numbers (critical). Enter the frequencies for the notes you want to play in the low register, in order from high down to low. Change the hole sizes until the GREEN hole locations are comfortable for your fingers. See NOTES at bottom of sheet, row 63.
1st Iteration (You can usually ignore these columns!)
Desired Note Names | Fingerings | Desired Playing Freq. | Bore Diam. | Hole Diam. | RESULTS Distance from bottom end | Effective Chimney Height | Nominal Lengths | Hole Spacing | Local Cutoff Freq. | Open Hole Correction | Closed Hole Correction | New Hole Positions
| --------- TOP of instrument ---------- | f (Hz) | 2a (cm) | 2b (cm) | x (cm) | Te (cm) | L (cm) | 2s (cm) | fc (Hz) | Co, Cs | Cc (cm) | L-Co-Cc
F5 | o ooo ooo (o xxx xxx) thumb | 697.7 | 1.78 | 0.32 | 29.5877 | 0.465 | 24.7241 | 1.648 | 1127.6164 | 4.1146 | 0 | 20.6094
E5 | x ooo ooo - Close with | 654.1 | 1.78 | 0.48 | 26.1541 | 0.585 | 26.3721 | 3.0597 | 1106.7294 | 3.662 | 0.001818 | 22.7083
D5 | x xoo ooo left hand | 586.1 | 1.78 | 0.476 | 23.0243 | 0.582 | 29.4318 | 3.532 | 1024.1216 | 3.8789 | 0.0059083 | 25.5471
C5 | x xxo ooo | 523.3 | 1.78 | 0.476 | 20.2036 | 0.582 | 32.9639 | 4.1169 | 948.5873 | 4.0851 | 0.0099308 | 28.8689
Bb4 | x xxx ooo - Close with | 465.2 | 1.78 | 0.476 | 15.5306 | 0.582 | 37.0808 | 2.4743 | 1223.5917 | 3.4177 | 0.013953 | 33.6491
A4 | x xxx xoo right hand | 436.1 | 1.78 | 0.635 | 12.2462 | 0.70125 | 39.5551 | 4.5964 | 1091.0604 | 3.2343 | 0.017976 | 36.3029
G4 | x xxx xxo - One hole open | 390.7 | 1.78 | 0.476 | 9.0145 | 0.582 | 44.1515 | 5.2896 | 836.8626 | 3.2059 | 0.025134 | 40.9205
F4 | x xxx xxx - All holes closed | 348.9 | 1.78 |  | 0 |  | 49.4411 |  |  | 0.54584 | 0.029157 | 48.8661
| ------- BOTTOM of instrument -------- | [5 empty] | ^^^^^
Cut the raw tube to THIS LENGTH, then tune it by trimming shorter.
| Hole diameter (cm) | 0.32 | 0.48 | 0.64 | 0.80 0.96 | 1.12 |  | 2nd Iteration (You can usually ignore these columns!)
| Fractional drill size | 1/8" | 3/16" | 1/4" | 5/16" 3/8" | 7/16" |  | 2s (cm) | fc (Hz) | Co, Cs | Cc (cm) | L-Co-Cc
[8 empty] | 2.0989 | 999.1952 | 4.5451 | 0 | 20.179
Embouchure hole |  | Area (cm^2.) | Bore Diam. |  | Equivalent Length |  |  | 2.8388 | 1148.9963 | 3.5658 | 0.001818 | 22.8045
| Calculate area and enter>>> | 0.748 | 1.78 | -----> | 3.1835 |  |  | 3.3218 | 1056.036 | 3.7974 | 0.0059083 | 25.6285
|  |  |  | With no lips, the embouchure hole should be at>> | 45.6826 |  |  | 4.7803 | 880.3149 | 4.2895 | 0.0099308 | 28.6645
|  |  |  | (cm) from bottom end. |  |  |  | 2.6537 | 1181.5075 | 3.5062 | 0.013953 | 33.5607
However, the player's lips tend to close the hole a little and also make it taller, both of which flatten the instrument and increase the hole's equivalent length. Likewise, for a side-blown flute or fife, the section between this hole and the end cork provides a little more flattening in the low register, though the cork is really used for tuning the upper registers. So, the hole should really be moved more towards the fingerholes, relative to the number suggested here. I strongly recommend doing some trial and error. For example, make a separate head joint. OR, drill the embouchure hole first, then tune the total tube length before laying out the finger holes. (Usually the flattening effect of the closed holes is pretty small.) Pete Kosel (www.cwo.com/~ph_kosel) has done some empirical estimates that work for him, based on the average of a small number of flutes. Check his page if you want to get up and running quickly, because he's got lots of other useful advice. | [7 empty] | 4.6176 | 1088.5501 | 3.2387 | 0.017976 | 36.2985
[8 empty] | 7.9456 | 682.8104 | 4.0205 | 0.025134 | 40.1059
[10 empty] | 0.54584 | 0.029157 | 48.8661
3rd Iteration (You can usually ignore these columns!)
[8 empty] | 2s (cm) | fc (Hz) | Co, Cs | Cc (cm) | L-Co-Cc
[8 empty] | 2.6256 | 893.369 | 4.9721 | 0 | 19.752
[8 empty] | 2.824 | 1151.9972 | 3.5591 | 0.001818 | 22.8112
[8 empty] | 3.036 | 1104.6307 | 3.6794 | 0.0059083 | 25.7465
[8 empty] | 4.8962 | 869.8272 | 4.3225 | 0.0099308 | 28.6314
[8 empty] | 2.7378 | 1163.2248 | 3.5459 | 0.013953 | 33.5209
Cross-fingerings in the low register: |  |  |  | Cents | (The effect is stronger in the 2nd register; in the low register just add fingers as needed.) |  |  | 3.8074 | 1198.7877 | 3.0565 | 0.017976 | 36.4807
|  | 2s (cm) | Co | lowered |  |  |  | 8.7602 | 650.291 | 4.219 | 0.025134 | 39.9074
Eb |  | 5.8716 | 4.5378 | 56.5241 | [5 empty] | 0.54584 | 0.029157 | 48.8661
C# |  | 10.7669 | 5.4151 | 105.4407
B |  | 11.2286 | 5.472 | 60.6971 |  |  |  | 4th Iteration (You can usually ignore these columns!)
(Bbb) |  | 6.4414 | 4.7037 | 44.447 |  |  |  | 2s (cm) | fc (Hz) | Co, Cs | Cc (cm) | L-Co-Cc
Ab |  | 12.2865 | 4.8957 | 84.7729 |  |  |  | 3.0592 | 827.6414 | 5.2788 | 0 | 19.4453
[8 empty] | 2.9354 | 1129.9293 | 3.6086 | 0.001818 | 22.7617
[8 empty] | 2.8849 | 1133.1857 | 3.6132 | 0.0059083 | 25.8127
NOTES | [7 empty] | 4.8895 | 870.4263 | 4.3206 | 0.0099308 | 28.6333
1. To use this spreadsheet, first decide on the basic low register scale, and the corresponding playing | [7 empty] | 2.9598 | 1118.7598 | 3.6464 | 0.013953 | 33.4205
frequencies. Enter these in the first two columns, starting with all holes closed in the bottom row. | [7 empty] | 3.4267 | 1263.6204 | 2.9576 | 0.017976 | 36.5796
[8 empty] | 8.9587 | 643.0463 | 4.2645 | 0.025134 | 39.8619
2. Enter the sound speed, in cm/sec, in the appropriate box. For most wind instruments, 34500 cm/sec | [9 empty] | 0.54584 | 0.029157 | 48.8661
is reasonable, maybe a little less for flutes.
5th Iteration (You can usually ignore these columns!)
3. Decide on a target cutoff frequency. For cross-fingered woodwinds, this is often just above the top of the | [7 empty] | 2s (cm) | fc (Hz) | Co, Cs | Cc (cm) | L-Co-Cc
second register. For modern instruments, it is usually somewhat higher. | [7 empty] | 3.3164 | 794.8916 | 5.4457 | 0 | 19.2784
(But no calculations are done with this number; you enter it here as a reminder for yourself!) | [7 empty] | 3.051 | 1108.3078 | 3.6583 | 0.001818 | 22.712
[8 empty] | 2.8206 | 1146.0281 | 3.5842 | 0.0059083 | 25.8418
4. Determine the average wall thickness, and the bore diameter at the approximate location of each hole. | [7 empty] | 4.7872 | 879.6781 | 4.2915 | 0.0099308 | 28.6625
[8 empty] | 3.1591 | 1082.8868 | 3.7313 | 0.013953 | 33.3355
5. Choose approximate hole sizes. Vary these as a group until the median cutoff frequency is approximately | [7 empty] | 3.2823 | 1291.1252 | 2.9173 | 0.017976 | 36.6199
correct. Then, they can be adjusted individually to fit your other design constraints (e.g. finger placements!) | [7 empty] | 9.0042 | 641.4193 | 4.2748 | 0.025134 | 39.8516
[10 empty] | 0.54584 | 0.029157 | 48.8661
6. The calculations determine the open- and closed-hole corrections that tend to flatten the frequency of a note,
compared to what would be obtained if the bore were chopped off cleanly at the location of the first open hole.
7. In this example, 3/4" PVC tubing is used to make a cross-fingering flute in F, similar to an alto recorder or fife.
8. The hole sizes originally supplied with this spreadsheet are intentionally too small, and as a result the 'local cutoff frequency'
is always too low; the second register will be too flat! It's your job to see if you can make it work with slightly larger holes!
9. Do you want a hint? Try starting with 1/4" holes (0.635 cm) as a guess. The local cutoff frequencies will be closer to the 2x700 Hz target.
But, the A4 hole will be too close to the Bb hole and too far from the G hole. Make it bigger so it will move down the tube.
10.The estimated cross-fingering flattenings are meant as a guide only, since the assumption of regular hole spacing is not valid.
As a result, the actual flattening in the low register will be less than what is shown. Meanwhile, the second register flattening may be more!
For more information, consult the article "A Brief Summary of A.H. Benade's Wind Instrument Adjustment Principles,"
Peter L. Hoekje, Catgut Acoustical Society Journal, Vol. 2, No. 7 (1995), pp. 16-24.
ERRATA
1. This version fixes a minor error in the closed hole correction, replacing the constant values that had infiltrated a previous version. plh Jan07
2. Found another! Cc only counted for closed holes ABOVE the first open hole. plh Oct20